## Memory setup
Section comment | Name | Value | Comment on key | VirtAddVarTab | exportableFlashAddresses
// System variables
| ADR_HW_VERSION | 1 |  | 1
| ADR_SW_VERSION | 2 |  | 1
| ADR_FLASH_VERSION | 4 |  | 1 | 1
| ADR_CURRENT_CONFIG | 10 |  | 1 | 1
// Ports
| ADR_CANCONF1 | 0xC1 |  | 1 | 1
| ADR_I2CCONF1 | 0xC2 |  | 1 | 1
// FFBWheel
| ADR_FFBWHEEL_BUTTONCONF | 0x101 |  | 1 | 1
| ADR_FFBWHEEL_ANALOGCONF | 0x102 |  | 1 | 1
| ADR_FFBWHEEL_CONF1 | 0x103 |  | 1 | 1
// Button Sources:
| ADR_SPI_BTN_1_CONF | 0x201 |  | 1 | 1
| ADR_SHIFTERANALOG_CONF | 0x202 |  | 1 | 1
| ADR_LOCAL_BTN_CONF | 0x203 |  | 1 | 1
| ADR_LOCAL_BTN_CONF_2 | 0x204 |  | 1 | 1
| ADR_SPI_BTN_2_CONF | 0x205 |  | 1 | 1
| ADR_SPI_BTN_1_CONF_2 | 0x206 |  | 1 | 1
| ADR_SPI_BTN_2_CONF_2 | 0x207 |  | 1 | 1
// Local encoder
| ADR_ENCLOCAL_CPR | 0x210 |  | 1 | 1
// PWM
| ADR_PWM_MODE | 0x220 |  | 1 | 1
// Local analog source
| ADR_LOCALANALOG_MASK | 0x230 |  | 1 | 1
// Shifter Analog
| ADR_SHIFTERANALOG_X_12 | 0x240 |  | 1 | 1
| ADR_SHIFTERANALOG_X_56 | 0x241 |  | 1 | 1
| ADR_SHIFTERANALOG_Y_135 | 0x242 |  | 1 | 1
| ADR_SHIFTERANALOG_Y_246 | 0x243 |  | 1 | 1
| ADR_SHIFTERANALOG_CONF_2 | 0x244 |  | 1 | 1
| ADR_SHIFTERANALOG_CONF_3 | 0x245 |  | 1 | 1
//
| ADR_PCFBTN_CONF1 | 0x250 |  | 1 | 1
//
| ADR_CANBTN_CONF1 | 0x260 |  | 1 | 1
| ADR_CANBTN_CONF2 | 0x261 | // CAN ID | 1 | 1
//
| ADR_CANANALOG_CONF1 | 0x270 |  | 1
// FFB Engine flash area
| ADR_FFB_CF_FILTER | 0x280 | // Constant Force Lowpass | 1 | 1
| ADR_FFB_FR_FILTER | 0x281 | // Friction Lowpass | 1 | 1
| ADR_FFB_DA_FILTER | 0x282 | // Damper Lowpass | 1 | 1
| ADR_FFB_IN_FILTER | 0x283 | // Inertia Lowpass | 1 | 1
| ADR_FFB_EFFECTS1 | 0x284 | // 0-7 inertia, 8-15 friction | 1 | 1
| ADR_FFB_EFFECTS2 | 0x285 | // 0-7 spring, 8-15 damper | 1 | 1
| ADR_FFB_EFFECTS3 | 0x286 | // 0-7 friction ramp up zone, 8-9 filterProfile | 1 | 1
// Button Sources:
| ADR_ADS111X_CONF1 | 0x290 |  | 1 | 1
// How many axis configured 1-3
| ADR_AXIS_COUNT | 0x300 |  | 1 | 1
// AXIS1
| ADR_AXIS1_CONFIG | 0x301 | // 0-2 ENC, 3-5 DRV | 1 | 1
| ADR_AXIS1_POWER | 0x302 |  | 1 | 1
| ADR_AXIS1_DEGREES | 0x303 |  | 1 | 1
| ADR_AXIS1_MAX_SPEED | 0x304 | // Store the max speed | 1 | 1
| ADR_AXIS1_MAX_ACCEL | 0x305 | // Store the max accel | 1 | 1
| ADR_AXIS1_ENDSTOP | 0x307 | // 0-7 endstop margin, 8-15 endstop stiffness | 1 | 1
| ADR_AXIS1_EFFECTS1 | 0x308 | // 0-7 idlespring, 8-15 damper | 1 | 1
| ADR_AXIS1_SPEEDACCEL_FILTER | 0x309 | // Speed/Accel filter Lowpass profile | 1 | 1
| ADR_AXIS1_ENC_RATIO | 0x30A | // Accel filter Lowpass | 1 | 1
// TMC1
| ADR_TMC1_MOTCONF | 0x320 | // 0-2: MotType 3-5: PhiE source 6-15: Poles | 1 | 1
| ADR_TMC1_CPR | 0x321 |  | 1 | 1
| ADR_TMC1_ENCA | 0x322 | // Misc | 1 | 1
| ADR_TMC1_ADC_I0_OFS | 0x323 |  | 1
| ADR_TMC1_ADC_I1_OFS | 0x324 |  | 1
| ADR_TMC1_ENC_OFFSET | 0x325 |  | 1
| ADR_TMC1_OFFSETFLUX | 0x326 |  | 1 | 1
| ADR_TMC1_TORQUE_P | 0x327 |  | 1 | 1
| ADR_TMC1_TORQUE_I | 0x328 |  | 1 | 1
| ADR_TMC1_FLUX_P | 0x329 |  | 1 | 1
| ADR_TMC1_FLUX_I | 0x32A |  | 1 | 1
| ADR_TMC1_PHIE_OFS | 0x32B |  | 1
| ADR_TMC1_TRQ_FILT | 0x32C |  | 1 | 1
// AXIS2
| ADR_AXIS2_CONFIG | 0x341 | // 0-2 ENC, 3-5 DRV | 1 | 1
| ADR_AXIS2_POWER | 0x342 |  | 1 | 1
| ADR_AXIS2_DEGREES | 0x343 |  | 1 | 1
| ADR_AXIS2_MAX_SPEED | 0x344 | // Store the max speed | 1 | 1
| ADR_AXIS2_MAX_ACCEL | 0x345 | // Store the max accel | 1 | 1
| ADR_AXIS2_ENDSTOP | 0x347 | // 0-7 endstop margin, 8-15 endstop stiffness | 1 | 1
| ADR_AXIS2_EFFECTS1 | 0x348 | // 0-7 idlespring, 8-15 damper | 1 | 1
| ADR_AXIS2_SPEEDACCEL_FILTER | 0x349 | // Speed/Accel filter Lowpass profile | 1 | 1
| ADR_AXIS2_ENC_RATIO | 0x34A | // Store the encoder ratio for an axis | 1 | 1
// TMC2
| ADR_TMC2_MOTCONF | 0x360 | // 0-2: MotType 3-5: PhiE source 6-15: Poles | 1 | 1
| ADR_TMC2_CPR | 0x361 |  | 1 | 1
| ADR_TMC2_ENCA | 0x362 | // Misc | 1 | 1
| ADR_TMC2_ADC_I0_OFS | 0x363 |  | 1
| ADR_TMC2_ADC_I1_OFS | 0x364 |  | 1
| ADR_TMC2_ENC_OFFSET | 0x365 |  | 1
| ADR_TMC2_OFFSETFLUX | 0x366 |  | 1 | 1
| ADR_TMC2_TORQUE_P | 0x367 |  | 1 | 1
| ADR_TMC2_TORQUE_I | 0x368 |  | 1 | 1
| ADR_TMC2_FLUX_P | 0x369 |  | 1 | 1
| ADR_TMC2_FLUX_I | 0x36A |  | 1 | 1
| ADR_TMC2_PHIE_OFS | 0x36B |  | 1
| ADR_TMC2_TRQ_FILT | 0x36C |  | 1 | 1
// AXIS3
| ADR_AXIS3_CONFIG | 0x381 | // 0-2 ENC, 3-5 DRV | 1 | 1
| ADR_AXIS3_POWER | 0x382 |  | 1 | 1
| ADR_AXIS3_DEGREES | 0x383 |  | 1 | 1
| ADR_AXIS3_MAX_SPEED | 0x384 | // Store the max speed | 1 | 1
| ADR_AXIS3_MAX_ACCEL | 0x385 | // Store the max accel | 1 | 1
| ADR_AXIS3_ENDSTOP | 0x387 | // 0-7 endstop margin, 8-15 endstop stiffness | 1 | 1
| ADR_AXIS3_EFFECTS1 | 0x388 | // 0-7 idlespring, 8-15 damper | 1 | 1
| ADR_AXIS3_SPEEDACCEL_FILTER | 0x389 | // Speed/Accel filter Lowpass profile | 1 | 1
| ADR_AXIS3_ENC_RATIO | 0x38A | // Store the encoder ratio for an axis | 1 | 1
// TMC3
| ADR_TMC3_MOTCONF | 0x3A0 | // 0-2: MotType 3-5: PhiE source 6-15: Poles | 1 | 1
| ADR_TMC3_CPR | 0x3A1 |  | 1 | 1
| ADR_TMC3_ENCA | 0x3A2 | // Misc | 1 | 1
| ADR_TMC3_ADC_I0_OFS | 0x3A3 |  | 1
| ADR_TMC3_ADC_I1_OFS | 0x3A4 |  | 1
| ADR_TMC3_ENC_OFFSET | 0x3A5 |  | 1
| ADR_TMC3_OFFSETFLUX | 0x3A6 |  | 1 | 1
| ADR_TMC3_TORQUE_P | 0x3A7 |  | 1 | 1
| ADR_TMC3_TORQUE_I | 0x3A8 |  | 1 | 1
| ADR_TMC3_FLUX_P | 0x3A9 |  | 1 | 1
| ADR_TMC3_FLUX_I | 0x3AA |  | 1 | 1
| ADR_TMC3_PHIE_OFS | 0x3AB |  | 1
| ADR_TMC3_TRQ_FILT | 0x3AC |  | 1 | 1
// Odrive
| ADR_ODRIVE_CANID | 0x3D0 | //0-6 ID M0, 7-12 ID M1, 13-15 can speed | 1 | 1
| ADR_ODRIVE_SETTING1_M0 | 0x3D1 |  | 1 | 1
| ADR_ODRIVE_SETTING1_M1 | 0x3D2 |  | 1 | 1
// VESC Section
| ADR_VESC1_CANID | 0x3E0 | //0-7 AxisCanID, 8-16 VescCanId | 1 | 1
| ADR_VESC1_DATA | 0x3E1 | //0-2 can speed, 3 useVescEncoder | 1 | 1
| ADR_VESC1_OFFSET | 0x3E2 | //16b offset | 1 | 1
| ADR_VESC2_CANID | 0x3E3 | //0-8 AxisCanID, 8-16 VescCanId | 1 | 1
| ADR_VESC2_DATA | 0x3E4 | //0-2 can speed, 3 useVescEncoder | 1 | 1
| ADR_VESC2_OFFSET | 0x3E5 | //16b offset | 1 | 1
| ADR_VESC3_CANID | 0x3E6 | //0-8 AxisCanID, 8-16 VescCanId | 1 | 1
| ADR_VESC3_DATA | 0x3E7 | //0-2 can speed, 3 useVescEncoder | 1 | 1
| ADR_VESC3_OFFSET | 0x3E8 | //16b offset | 1 | 1
//MT Encoder
| ADR_MTENC_OFS | 0x400 |  | 1 | 1
| ADR_MTENC_CONF1 | 0x401 |  | 1 | 1
// Biss-C
| ADR_BISSENC_CONF1 | 0x410 |  | 1 | 1
| ADR_BISSENC_OFS | 0x411 |  | 1 | 1
// Analog min/max calibrations
| ADR_LOCALANALOG_MIN_0 | 0x500 |  | 1 | 1
| ADR_LOCALANALOG_MAX_0 | 0x501 |  | 1 | 1
| ADR_LOCALANALOG_MIN_1 | 0x502 |  | 1 | 1
| ADR_LOCALANALOG_MAX_1 | 0x503 |  | 1 | 1
| ADR_LOCALANALOG_MIN_2 | 0x504 |  | 1 | 1
| ADR_LOCALANALOG_MAX_2 | 0x505 |  | 1 | 1
| ADR_LOCALANALOG_MIN_3 | 0x506 |  | 1 | 1
| ADR_LOCALANALOG_MAX_3 | 0x507 |  | 1 | 1
| ADR_LOCALANALOG_MIN_4 | 0x508 |  | 1 | 1
| ADR_LOCALANALOG_MAX_4 | 0x509 |  | 1 | 1
| ADR_LOCALANALOG_MIN_5 | 0x50A |  | 1 | 1
| ADR_LOCALANALOG_MAX_5 | 0x50B |  | 1 | 1
| ADR_LOCALANALOG_MIN_6 | 0x50C |  | 1 | 1
| ADR_LOCALANALOG_MAX_6 | 0x50D |  | 1 | 1
| ADR_LOCALANALOG_MIN_7 | 0x50E |  | 1 | 1
| ADR_LOCALANALOG_MAX_7 | 0x50F |  | 1 | 1
| ADR_ADS111X_MIN_0 | 0x510 |  | 1 | 1
| ADR_ADS111X_MAX_0 | 0x511 |  | 1 | 1
| ADR_ADS111X_MIN_1 | 0x512 |  | 1 | 1
| ADR_ADS111X_MAX_1 | 0x513 |  | 1 | 1
| ADR_ADS111X_MIN_2 | 0x514 |  | 1 | 1
| ADR_ADS111X_MAX_2 | 0x515 |  | 1 | 1
| ADR_ADS111X_MIN_3 | 0x516 |  | 1 | 1
| ADR_ADS111X_MAX_3 | 0x517 |  | 1 | 1
#ENDOFSTRUCT#

## eeprom_addresse.h
/*
* flash_addresses.h
*
* Created on: Jan 4, 2020
* Author: Yannick
*
* | /!\ Generated from the file memory_map.xlsx NOT EDIT !!!
*/
#ifndef EEPROM_ADDRESSES_H_
#define EEPROM_ADDRESSES_H_
#include "main.h"
// Change this to the amount of currently registered variables
#define NB_OF_VAR 144
extern const uint16_t VirtAddVarTab[NB_OF_VAR];
// Amount of variables in exportable list
#define NB_EXPORTABLE_ADR 129
extern const uint16_t exportableFlashAddresses[NB_EXPORTABLE_ADR];
/* Add your addresses here. 0xffff is invalid as it marks an erased field.
Anything below 0x00ff is reserved for system variables.
Use ranges that are clear to distinguish between configurations. Address ranges can have gaps.
Label the names clearly.
Example: 0x0100 - 0x01ff for one class and 0x0200-0x02ff for another class would be reasonable even if they each need only 3 variables
Important: Add your variable to the VirtAddVarTab[NB_OF_VAR] array in eeprom_addresses.c!
Tip to check if a cell is intialized:
uint16_t EE_ReadVariable(uint16_t VirtAddress, uint16_t* Data) will return 1 if the address is not found or 0 if it was found.
*/
// System variables
#define ADR_HW_VERSION 1
#define ADR_SW_VERSION 2
#define ADR_FLASH_VERSION 4
#define ADR_CURRENT_CONFIG 10
// Ports
#define ADR_CANCONF1 0xC1
#define ADR_I2CCONF1 0xC2
// FFBWheel
#define ADR_FFBWHEEL_BUTTONCONF 0x101
#define ADR_FFBWHEEL_ANALOGCONF 0x102
#define ADR_FFBWHEEL_CONF1 0x103
// Button Sources:
#define ADR_SPI_BTN_1_CONF 0x201
#define ADR_SHIFTERANALOG_CONF 0x202
#define ADR_LOCAL_BTN_CONF 0x203
#define ADR_LOCAL_BTN_CONF_2 0x204
#define ADR_SPI_BTN_2_CONF 0x205
#define ADR_SPI_BTN_1_CONF_2 0x206
#define ADR_SPI_BTN_2_CONF_2 0x207
// Local encoder
#define ADR_ENCLOCAL_CPR 0x210
// PWM
#define ADR_PWM_MODE 0x220
// Local analog source
#define ADR_LOCALANALOG_MASK 0x230
// Shifter Analog
#define ADR_SHIFTERANALOG_X_12 0x240
#define ADR_SHIFTERANALOG_X_56 0x241
#define ADR_SHIFTERANALOG_Y_135 0x242
#define ADR_SHIFTERANALOG_Y_246 0x243
#define ADR_SHIFTERANALOG_CONF_2 0x244
#define ADR_SHIFTERANALOG_CONF_3 0x245
//
#define ADR_PCFBTN_CONF1 0x250
//
#define ADR_CANBTN_CONF1 0x260
#define ADR_CANBTN_CONF2 0x261 // CAN ID
//
#define ADR_CANANALOG_CONF1 0x270
// FFB Engine flash area
#define ADR_FFB_CF_FILTER 0x280 // Constant Force Lowpass
#define ADR_FFB_FR_FILTER 0x281 // Friction Lowpass
#define ADR_FFB_DA_FILTER 0x282 // Damper Lowpass
#define ADR_FFB_IN_FILTER 0x283 // Inertia Lowpass
#define ADR_FFB_EFFECTS1 0x284 // 0-7 inertia, 8-15 friction
#define ADR_FFB_EFFECTS2 0x285 // 0-7 spring, 8-15 damper
#define ADR_FFB_EFFECTS3 0x286 // 0-7 friction ramp up zone, 8-9 filterProfile
// Button Sources:
#define ADR_ADS111X_CONF1 0x290
// How many axis configured 1-3
#define ADR_AXIS_COUNT 0x300
// AXIS1
#define ADR_AXIS1_CONFIG 0x301 // 0-2 ENC, 3-5 DRV
#define ADR_AXIS1_POWER 0x302
#define ADR_AXIS1_DEGREES 0x303
#define ADR_AXIS1_MAX_SPEED 0x304 // Store the max speed
#define ADR_AXIS1_MAX_ACCEL 0x305 // Store the max accel
#define ADR_AXIS1_ENDSTOP 0x307 // 0-7 endstop margin, 8-15 endstop stiffness
#define ADR_AXIS1_EFFECTS1 0x308 // 0-7 idlespring, 8-15 damper
#define ADR_AXIS1_SPEEDACCEL_FILTER 0x309 // Speed/Accel filter Lowpass profile
#define ADR_AXIS1_ENC_RATIO 0x30A // Accel filter Lowpass
// TMC1
#define ADR_TMC1_MOTCONF 0x320 // 0-2: MotType 3-5: PhiE source 6-15: Poles
#define ADR_TMC1_CPR 0x321
#define ADR_TMC1_ENCA 0x322 // Misc
#define ADR_TMC1_ADC_I0_OFS 0x323
#define ADR_TMC1_ADC_I1_OFS 0x324
#define ADR_TMC1_ENC_OFFSET 0x325
#define ADR_TMC1_OFFSETFLUX 0x326
#define ADR_TMC1_TORQUE_P 0x327
#define ADR_TMC1_TORQUE_I 0x328
#define ADR_TMC1_FLUX_P 0x329
#define ADR_TMC1_FLUX_I 0x32A
#define ADR_TMC1_PHIE_OFS 0x32B
#define ADR_TMC1_TRQ_FILT 0x32C
// AXIS2
#define ADR_AXIS2_CONFIG 0x341 // 0-2 ENC, 3-5 DRV
#define ADR_AXIS2_POWER 0x342
#define ADR_AXIS2_DEGREES 0x343
#define ADR_AXIS2_MAX_SPEED 0x344 // Store the max speed
#define ADR_AXIS2_MAX_ACCEL 0x345 // Store the max accel
#define ADR_AXIS2_ENDSTOP 0x347 // 0-7 endstop margin, 8-15 endstop stiffness
#define ADR_AXIS2_EFFECTS1 0x348 // 0-7 idlespring, 8-15 damper
#define ADR_AXIS2_SPEEDACCEL_FILTER 0x349 // Speed/Accel filter Lowpass profile
#define ADR_AXIS2_ENC_RATIO 0x34A // Store the encoder ratio for an axis
// TMC2
#define ADR_TMC2_MOTCONF 0x360 // 0-2: MotType 3-5: PhiE source 6-15: Poles
#define ADR_TMC2_CPR 0x361
#define ADR_TMC2_ENCA 0x362 // Misc
#define ADR_TMC2_ADC_I0_OFS 0x363
#define ADR_TMC2_ADC_I1_OFS 0x364
#define ADR_TMC2_ENC_OFFSET 0x365
#define ADR_TMC2_OFFSETFLUX 0x366
#define ADR_TMC2_TORQUE_P 0x367
#define ADR_TMC2_TORQUE_I 0x368
#define ADR_TMC2_FLUX_P 0x369
#define ADR_TMC2_FLUX_I 0x36A
#define ADR_TMC2_PHIE_OFS 0x36B
#define ADR_TMC2_TRQ_FILT 0x36C
// AXIS3
#define ADR_AXIS3_CONFIG 0x381 // 0-2 ENC, 3-5 DRV
#define ADR_AXIS3_POWER 0x382
#define ADR_AXIS3_DEGREES 0x383
#define ADR_AXIS3_MAX_SPEED 0x384 // Store the max speed
#define ADR_AXIS3_MAX_ACCEL 0x385 // Store the max accel
#define ADR_AXIS3_ENDSTOP 0x387 // 0-7 endstop margin, 8-15 endstop stiffness
#define ADR_AXIS3_EFFECTS1 0x388 // 0-7 idlespring, 8-15 damper
#define ADR_AXIS3_SPEEDACCEL_FILTER 0x389 // Speed/Accel filter Lowpass profile
#define ADR_AXIS3_ENC_RATIO 0x38A // Store the encoder ratio for an axis
// TMC3
#define ADR_TMC3_MOTCONF 0x3A0 // 0-2: MotType 3-5: PhiE source 6-15: Poles
#define ADR_TMC3_CPR 0x3A1
#define ADR_TMC3_ENCA 0x3A2 // Misc
#define ADR_TMC3_ADC_I0_OFS 0x3A3
#define ADR_TMC3_ADC_I1_OFS 0x3A4
#define ADR_TMC3_ENC_OFFSET 0x3A5
#define ADR_TMC3_OFFSETFLUX 0x3A6
#define ADR_TMC3_TORQUE_P 0x3A7
#define ADR_TMC3_TORQUE_I 0x3A8
#define ADR_TMC3_FLUX_P 0x3A9
#define ADR_TMC3_FLUX_I 0x3AA
#define ADR_TMC3_PHIE_OFS 0x3AB
#define ADR_TMC3_TRQ_FILT 0x3AC
// Odrive
#define ADR_ODRIVE_CANID 0x3D0 //0-6 ID M0, 7-12 ID M1, 13-15 can speed
#define ADR_ODRIVE_SETTING1_M0 0x3D1
#define ADR_ODRIVE_SETTING1_M1 0x3D2
// VESC Section
#define ADR_VESC1_CANID 0x3E0 //0-7 AxisCanID, 8-16 VescCanId
#define ADR_VESC1_DATA 0x3E1 //0-2 can speed, 3 useVescEncoder
#define ADR_VESC1_OFFSET 0x3E2 //16b offset
#define ADR_VESC2_CANID 0x3E3 //0-8 AxisCanID, 8-16 VescCanId
#define ADR_VESC2_DATA 0x3E4 //0-2 can speed, 3 useVescEncoder
#define ADR_VESC2_OFFSET 0x3E5 //16b offset
#define ADR_VESC3_CANID 0x3E6 //0-8 AxisCanID, 8-16 VescCanId
#define ADR_VESC3_DATA 0x3E7 //0-2 can speed, 3 useVescEncoder
#define ADR_VESC3_OFFSET 0x3E8 //16b offset
//MT Encoder
#define ADR_MTENC_OFS 0x400
#define ADR_MTENC_CONF1 0x401
// Biss-C
#define ADR_BISSENC_CONF1 0x410
#define ADR_BISSENC_OFS 0x411
// Analog min/max calibrations
#define ADR_LOCALANALOG_MIN_0 0x500
#define ADR_LOCALANALOG_MAX_0 0x501
#define ADR_LOCALANALOG_MIN_1 0x502
#define ADR_LOCALANALOG_MAX_1 0x503
#define ADR_LOCALANALOG_MIN_2 0x504
#define ADR_LOCALANALOG_MAX_2 0x505
#define ADR_LOCALANALOG_MIN_3 0x506
#define ADR_LOCALANALOG_MAX_3 0x507
#define ADR_LOCALANALOG_MIN_4 0x508
#define ADR_LOCALANALOG_MAX_4 0x509
#define ADR_LOCALANALOG_MIN_5 0x50A
#define ADR_LOCALANALOG_MAX_5 0x50B
#define ADR_LOCALANALOG_MIN_6 0x50C
#define ADR_LOCALANALOG_MAX_6 0x50D
#define ADR_LOCALANALOG_MIN_7 0x50E
#define ADR_LOCALANALOG_MAX_7 0x50F
#define ADR_ADS111X_MIN_0 0x510
#define ADR_ADS111X_MAX_0 0x511
#define ADR_ADS111X_MIN_1 0x512
#define ADR_ADS111X_MAX_1 0x513
#define ADR_ADS111X_MIN_2 0x514
#define ADR_ADS111X_MAX_2 0x515
#define ADR_ADS111X_MIN_3 0x516
#define ADR_ADS111X_MAX_3 0x517
#endif /* EEPROM_ADDRESSES_H_ */

## eeprom_addresse.cpp top
/*
* eeprom_addresses.c
*
* Created on: 24.01.2020
* Author: Yannick
*
* | /!\ Generated from the file memory_map.xlsx NOT EDIT !!!
*/
#include "eeprom_addresses.h"
/*
Add all used addresses to the VirtAddVarTab[] array. This is important for the eeprom emulation to correctly transfer between pages.
This ensures that addresses that were once used are not copied again in a page transfer if they are not in this array.
*/
const uint16_t VirtAddVarTab[NB_OF_VAR] =
{
// System variables
| ADR_HW_VERSION | ,
| ADR_SW_VERSION | ,
| ADR_FLASH_VERSION | ,
| ADR_CURRENT_CONFIG | ,
// Ports
| ADR_CANCONF1 | ,
| ADR_I2CCONF1 | ,
// FFBWheel
| ADR_FFBWHEEL_BUTTONCONF | ,
| ADR_FFBWHEEL_ANALOGCONF | ,
| ADR_FFBWHEEL_CONF1 | ,
// Button Sources:
| ADR_SPI_BTN_1_CONF | ,
| ADR_SHIFTERANALOG_CONF | ,
| ADR_LOCAL_BTN_CONF | ,
| ADR_LOCAL_BTN_CONF_2 | ,
| ADR_SPI_BTN_2_CONF | ,
| ADR_SPI_BTN_1_CONF_2 | ,
| ADR_SPI_BTN_2_CONF_2 | ,
// Local encoder
| ADR_ENCLOCAL_CPR | ,
// PWM
| ADR_PWM_MODE | ,
// Local analog source
| ADR_LOCALANALOG_MASK | ,
// Shifter Analog
| ADR_SHIFTERANALOG_X_12 | ,
| ADR_SHIFTERANALOG_X_56 | ,
| ADR_SHIFTERANALOG_Y_135 | ,
| ADR_SHIFTERANALOG_Y_246 | ,
| ADR_SHIFTERANALOG_CONF_2 | ,
| ADR_SHIFTERANALOG_CONF_3 | ,
//
| ADR_PCFBTN_CONF1 | ,
//
| ADR_CANBTN_CONF1 | ,
| ADR_CANBTN_CONF2 | ,
//
| ADR_CANANALOG_CONF1 | ,
// FFB Engine flash area
| ADR_FFB_CF_FILTER | ,
| ADR_FFB_FR_FILTER | ,
| ADR_FFB_DA_FILTER | ,
| ADR_FFB_IN_FILTER | ,
| ADR_FFB_EFFECTS1 | ,
| ADR_FFB_EFFECTS2 | ,
| ADR_FFB_EFFECTS3 | ,
// Button Sources:
| ADR_ADS111X_CONF1 | ,
// How many axis configured 1-3
| ADR_AXIS_COUNT | ,
// AXIS1
| ADR_AXIS1_CONFIG | ,
| ADR_AXIS1_POWER | ,
| ADR_AXIS1_DEGREES | ,
| ADR_AXIS1_MAX_SPEED | ,
| ADR_AXIS1_MAX_ACCEL | ,
| ADR_AXIS1_ENDSTOP | ,
| ADR_AXIS1_EFFECTS1 | ,
| ADR_AXIS1_SPEEDACCEL_FILTER | ,
| ADR_AXIS1_ENC_RATIO | ,
// TMC1
| ADR_TMC1_MOTCONF | ,
| ADR_TMC1_CPR | ,
| ADR_TMC1_ENCA | ,
| ADR_TMC1_ADC_I0_OFS | ,
| ADR_TMC1_ADC_I1_OFS | ,
| ADR_TMC1_ENC_OFFSET | ,
| ADR_TMC1_OFFSETFLUX | ,
| ADR_TMC1_TORQUE_P | ,
| ADR_TMC1_TORQUE_I | ,
| ADR_TMC1_FLUX_P | ,
| ADR_TMC1_FLUX_I | ,
| ADR_TMC1_PHIE_OFS | ,
| ADR_TMC1_TRQ_FILT | ,
// AXIS2
| ADR_AXIS2_CONFIG | ,
| ADR_AXIS2_POWER | ,
| ADR_AXIS2_DEGREES | ,
| ADR_AXIS2_MAX_SPEED | ,
| ADR_AXIS2_MAX_ACCEL | ,
| ADR_AXIS2_ENDSTOP | ,
| ADR_AXIS2_EFFECTS1 | ,
| ADR_AXIS2_SPEEDACCEL_FILTER | ,
| ADR_AXIS2_ENC_RATIO | ,
// TMC2
| ADR_TMC2_MOTCONF | ,
| ADR_TMC2_CPR | ,
| ADR_TMC2_ENCA | ,
| ADR_TMC2_ADC_I0_OFS | ,
| ADR_TMC2_ADC_I1_OFS | ,
| ADR_TMC2_ENC_OFFSET | ,
| ADR_TMC2_OFFSETFLUX | ,
| ADR_TMC2_TORQUE_P | ,
| ADR_TMC2_TORQUE_I | ,
| ADR_TMC2_FLUX_P | ,
| ADR_TMC2_FLUX_I | ,
| ADR_TMC2_PHIE_OFS | ,
| ADR_TMC2_TRQ_FILT | ,
// AXIS3
| ADR_AXIS3_CONFIG | ,
| ADR_AXIS3_POWER | ,
| ADR_AXIS3_DEGREES | ,
| ADR_AXIS3_MAX_SPEED | ,
| ADR_AXIS3_MAX_ACCEL | ,
| ADR_AXIS3_ENDSTOP | ,
| ADR_AXIS3_EFFECTS1 | ,
| ADR_AXIS3_SPEEDACCEL_FILTER | ,
| ADR_AXIS3_ENC_RATIO | ,
// TMC3
| ADR_TMC3_MOTCONF | ,
| ADR_TMC3_CPR | ,
| ADR_TMC3_ENCA | ,
| ADR_TMC3_ADC_I0_OFS | ,
| ADR_TMC3_ADC_I1_OFS | ,
| ADR_TMC3_ENC_OFFSET | ,
| ADR_TMC3_OFFSETFLUX | ,
| ADR_TMC3_TORQUE_P | ,
| ADR_TMC3_TORQUE_I | ,
| ADR_TMC3_FLUX_P | ,
| ADR_TMC3_FLUX_I | ,
| ADR_TMC3_PHIE_OFS | ,
| ADR_TMC3_TRQ_FILT | ,
// Odrive
| ADR_ODRIVE_CANID | ,
| ADR_ODRIVE_SETTING1_M0 | ,
| ADR_ODRIVE_SETTING1_M1 | ,
// VESC Section
| ADR_VESC1_CANID | ,
| ADR_VESC1_DATA | ,
| ADR_VESC1_OFFSET | ,
| ADR_VESC2_CANID | ,
| ADR_VESC2_DATA | ,
| ADR_VESC2_OFFSET | ,
| ADR_VESC3_CANID | ,
| ADR_VESC3_DATA | ,
| ADR_VESC3_OFFSET | ,
//MT Encoder
| ADR_MTENC_OFS | ,
| ADR_MTENC_CONF1 | ,
// Biss-C
| ADR_BISSENC_CONF1 | ,
| ADR_BISSENC_OFS | ,
// Analog min/max calibrations
| ADR_LOCALANALOG_MIN_0 | ,
| ADR_LOCALANALOG_MAX_0 | ,
| ADR_LOCALANALOG_MIN_1 | ,
| ADR_LOCALANALOG_MAX_1 | ,
| ADR_LOCALANALOG_MIN_2 | ,
| ADR_LOCALANALOG_MAX_2 | ,
| ADR_LOCALANALOG_MIN_3 | ,
| ADR_LOCALANALOG_MAX_3 | ,
| ADR_LOCALANALOG_MIN_4 | ,
| ADR_LOCALANALOG_MAX_4 | ,
| ADR_LOCALANALOG_MIN_5 | ,
| ADR_LOCALANALOG_MAX_5 | ,
| ADR_LOCALANALOG_MIN_6 | ,
| ADR_LOCALANALOG_MAX_6 | ,
| ADR_LOCALANALOG_MIN_7 | ,
| ADR_LOCALANALOG_MAX_7 | ,
| ADR_ADS111X_MIN_0 | ,
| ADR_ADS111X_MAX_0 | ,
| ADR_ADS111X_MIN_1 | ,
| ADR_ADS111X_MAX_1 | ,
| ADR_ADS111X_MIN_2 | ,
| ADR_ADS111X_MAX_2 | ,
| ADR_ADS111X_MIN_3 | ,
ADR_ADS111X_MAX_3
};

## eeprom_addresse.cpp bottom
/**
* Variables to be included in a flash dump
*/
const uint16_t exportableFlashAddresses[NB_EXPORTABLE_ADR] =
{
// System variables
| //ADR_HW_VERSION | ,
| //ADR_SW_VERSION | ,
| ADR_FLASH_VERSION | ,
| ADR_CURRENT_CONFIG | ,
// Ports
| ADR_CANCONF1 | ,
| ADR_I2CCONF1 | ,
// FFBWheel
| ADR_FFBWHEEL_BUTTONCONF | ,
| ADR_FFBWHEEL_ANALOGCONF | ,
| ADR_FFBWHEEL_CONF1 | ,
// Button Sources:
| ADR_SPI_BTN_1_CONF | ,
| ADR_SHIFTERANALOG_CONF | ,
| ADR_LOCAL_BTN_CONF | ,
| ADR_LOCAL_BTN_CONF_2 | ,
| ADR_SPI_BTN_2_CONF | ,
| ADR_SPI_BTN_1_CONF_2 | ,
| ADR_SPI_BTN_2_CONF_2 | ,
// Local encoder
| ADR_ENCLOCAL_CPR | ,
// PWM
| ADR_PWM_MODE | ,
// Local analog source
| ADR_LOCALANALOG_MASK | ,
// Shifter Analog
| ADR_SHIFTERANALOG_X_12 | ,
| ADR_SHIFTERANALOG_X_56 | ,
| ADR_SHIFTERANALOG_Y_135 | ,
| ADR_SHIFTERANALOG_Y_246 | ,
| ADR_SHIFTERANALOG_CONF_2 | ,
| ADR_SHIFTERANALOG_CONF_3 | ,
//
| ADR_PCFBTN_CONF1 | ,
//
| ADR_CANBTN_CONF1 | ,
| ADR_CANBTN_CONF2 | ,
//
| //ADR_CANANALOG_CONF1 | ,
// FFB Engine flash area
| ADR_FFB_CF_FILTER | ,
| ADR_FFB_FR_FILTER | ,
| ADR_FFB_DA_FILTER | ,
| ADR_FFB_IN_FILTER | ,
| ADR_FFB_EFFECTS1 | ,
| ADR_FFB_EFFECTS2 | ,
| ADR_FFB_EFFECTS3 | ,
// Button Sources:
| ADR_ADS111X_CONF1 | ,
// How many axis configured 1-3
| ADR_AXIS_COUNT | ,
// AXIS1
| ADR_AXIS1_CONFIG | ,
| ADR_AXIS1_POWER | ,
| ADR_AXIS1_DEGREES | ,
| ADR_AXIS1_MAX_SPEED | ,
| ADR_AXIS1_MAX_ACCEL | ,
| ADR_AXIS1_ENDSTOP | ,
| ADR_AXIS1_EFFECTS1 | ,
| ADR_AXIS1_SPEEDACCEL_FILTER | ,
| ADR_AXIS1_ENC_RATIO | ,
// TMC1
| ADR_TMC1_MOTCONF | ,
| ADR_TMC1_CPR | ,
| ADR_TMC1_ENCA | ,
| //ADR_TMC1_ADC_I0_OFS | ,
| //ADR_TMC1_ADC_I1_OFS | ,
| //ADR_TMC1_ENC_OFFSET | ,
| ADR_TMC1_OFFSETFLUX | ,
| ADR_TMC1_TORQUE_P | ,
| ADR_TMC1_TORQUE_I | ,
| ADR_TMC1_FLUX_P | ,
| ADR_TMC1_FLUX_I | ,
| //ADR_TMC1_PHIE_OFS | ,
| ADR_TMC1_TRQ_FILT | ,
// AXIS2
| ADR_AXIS2_CONFIG | ,
| ADR_AXIS2_POWER | ,
| ADR_AXIS2_DEGREES | ,
| ADR_AXIS2_MAX_SPEED | ,
| ADR_AXIS2_MAX_ACCEL | ,
| ADR_AXIS2_ENDSTOP | ,
| ADR_AXIS2_EFFECTS1 | ,
| ADR_AXIS2_SPEEDACCEL_FILTER | ,
| ADR_AXIS2_ENC_RATIO | ,
// TMC2
| ADR_TMC2_MOTCONF | ,
| ADR_TMC2_CPR | ,
| ADR_TMC2_ENCA | ,
| //ADR_TMC2_ADC_I0_OFS | ,
| //ADR_TMC2_ADC_I1_OFS | ,
| //ADR_TMC2_ENC_OFFSET | ,
| ADR_TMC2_OFFSETFLUX | ,
| ADR_TMC2_TORQUE_P | ,
| ADR_TMC2_TORQUE_I | ,
| ADR_TMC2_FLUX_P | ,
| ADR_TMC2_FLUX_I | ,
| //ADR_TMC2_PHIE_OFS | ,
| ADR_TMC2_TRQ_FILT | ,
// AXIS3
| ADR_AXIS3_CONFIG | ,
| ADR_AXIS3_POWER | ,
| ADR_AXIS3_DEGREES | ,
| ADR_AXIS3_MAX_SPEED | ,
| ADR_AXIS3_MAX_ACCEL | ,
| ADR_AXIS3_ENDSTOP | ,
| ADR_AXIS3_EFFECTS1 | ,
| ADR_AXIS3_SPEEDACCEL_FILTER | ,
| ADR_AXIS3_ENC_RATIO | ,
// TMC3
| ADR_TMC3_MOTCONF | ,
| ADR_TMC3_CPR | ,
| ADR_TMC3_ENCA | ,
| //ADR_TMC3_ADC_I0_OFS | ,
| //ADR_TMC3_ADC_I1_OFS | ,
| //ADR_TMC3_ENC_OFFSET | ,
| ADR_TMC3_OFFSETFLUX | ,
| ADR_TMC3_TORQUE_P | ,
| ADR_TMC3_TORQUE_I | ,
| ADR_TMC3_FLUX_P | ,
| ADR_TMC3_FLUX_I | ,
| //ADR_TMC3_PHIE_OFS | ,
| ADR_TMC3_TRQ_FILT | ,
// Odrive
| ADR_ODRIVE_CANID | ,
| ADR_ODRIVE_SETTING1_M0 | ,
| ADR_ODRIVE_SETTING1_M1 | ,
// VESC Section
| ADR_VESC1_CANID | ,
| ADR_VESC1_DATA | ,
| ADR_VESC1_OFFSET | ,
| ADR_VESC2_CANID | ,
| ADR_VESC2_DATA | ,
| ADR_VESC2_OFFSET | ,
| ADR_VESC3_CANID | ,
| ADR_VESC3_DATA | ,
| ADR_VESC3_OFFSET | ,
//MT Encoder
| ADR_MTENC_OFS | ,
| ADR_MTENC_CONF1 | ,
// Biss-C
| ADR_BISSENC_CONF1 | ,
| ADR_BISSENC_OFS | ,
// Analog min/max calibrations
| ADR_LOCALANALOG_MIN_0 | ,
| ADR_LOCALANALOG_MAX_0 | ,
| ADR_LOCALANALOG_MIN_1 | ,
| ADR_LOCALANALOG_MAX_1 | ,
| ADR_LOCALANALOG_MIN_2 | ,
| ADR_LOCALANALOG_MAX_2 | ,
| ADR_LOCALANALOG_MIN_3 | ,
| ADR_LOCALANALOG_MAX_3 | ,
| ADR_LOCALANALOG_MIN_4 | ,
| ADR_LOCALANALOG_MAX_4 | ,
| ADR_LOCALANALOG_MIN_5 | ,
| ADR_LOCALANALOG_MAX_5 | ,
| ADR_LOCALANALOG_MIN_6 | ,
| ADR_LOCALANALOG_MAX_6 | ,
| ADR_LOCALANALOG_MIN_7 | ,
| ADR_LOCALANALOG_MAX_7 | ,
| ADR_ADS111X_MIN_0 | ,
| ADR_ADS111X_MAX_0 | ,
| ADR_ADS111X_MIN_1 | ,
| ADR_ADS111X_MAX_1 | ,
| ADR_ADS111X_MIN_2 | ,
| ADR_ADS111X_MAX_2 | ,
| ADR_ADS111X_MIN_3 | ,
ADR_ADS111X_MAX_3
};